## Description
Working Principle of Grasp Strategy | Description
Cylindrical Grasp | Grasp an object with fingers around its circumference.
Spherical Grasp | Grasp an object with fingers around its entire surface.
Pinch Grasp | Grasp an object between two opposable fingers or parallel jaws.
Tripod Grasp | Grasp an object using three points of contact, often with three fingers in Y-configuration.
Enveloping Grasp | Surrounding the entire object with the entire gripper.
Hook Grasp | Grasp an object with a hooked finger or tool.
Conformal Grasp | Soft grippers partially conform to the shape of an object.
Tenting Grasp | Creating a retractable tent-like structure around the object for a fully conformal grasp.
Fingertip Grasp | Compliant pads at the ends of fingertips or along the edge of the jaw adapt to the object's shape for a more gentle and versatile grip.
Continuum Grasp | Soft robotic arm achieving a continuous bending motion, enabling a variety of grasp strategies for internal and external surfaces.
Jamming Grasp | Using granular materials that can change their state from fluid-like to solid, conforming to the object's shape.
Pneumatic Grasp | Soft grippers using pneumatic pressure to mold around objects.
Adhesive Grasp | Fingertip pads with adhesive properties to increase surface friction and grip objects securely.
Parameter | Scoring Rubric
Number of Varieties of Solid Geometry | Higher variety grasps → Higher score
Speed of Grasp | Quicker grasps → Higher score
Volume of Object Enclosed within Grasp Mechanism | More volume enclosed → Higher score
Surface Area of Object Enclosed within Grasp Mechanism | Less surface area enclosed → Higher score
Ability to Grasp Deformable Solid Objects | More adaptable grasps → Higher score
Capability to Maintain Surface Integrity of Object | Safer grasps with less damage → Higher score
Cost of Implementation | Lower cost → Higher score
Time of Implementation | Lower time → Higher score

## AHP
Prioritised Parameters based on AHP Pairwise Comparison | [5 empty] | Weights based on principal eigenvector of decision matrix
Category | Parameter | Priority (%) | Rank | (+) | (-) |  | 1 | 2 | 3 | 4 | 5 | 6 | 7 | 8
1 | Varieties of Solid Geometry Grasped | 2.5% | 7 | 1% | 1% | 1 | 1 | 2 | 0.14 | 0.14 | 0.5 | 0.11 | 0.14 | 0.14
2 | Speed of Grasp | 2.2% | 8 | 0.8% | 0.8% | 2 | 0.5 | 1 | 0.2 | 0.2 | 0.5 | 0.11 | 0.14 | 0.14
3 | Volume of Object Enclosed | 10.4% | 5 | 3.4% | 3.4% | 3 | 7 | 5 | 1 | 1 | 3 | 0.2 | 0.5 | 0.5
4 | Surface Area of Object Enclosed | 14.6% | 3 | 4.5% | 4.5% | 4 | 7 | 5 | 1 | 1 | 7 | 0.33 | 1 | 1
5 | Ability to Grasp Deformable Solids | 3.6% | 6 | 1% | 1% | 5 | 2 | 2 | 0.33 | 0.14 | 1 | 0.14 | 0.2 | 0.2
6 | Capability to Maintain Surface Integrity | 35.1% | 1 | 12.4% | 12.4% | 6 | 9 | 9 | 5 | 3 | 7 | 1 | 3 | 3
7 | Cost of Implementation | 14.5% | 4 | 3.6% | 3.6% | 7 | 7 | 7 | 2 | 1 | 5 | 0.33 | 1 | 0.5
8 | Time of Implementation | 17.2% | 2 | 4.9% | 4.9% | 8 | 7 | 7 | 2 | 1 | 5 | 0.33 | 2 | 1
Number of comparisons = 28
Consistency Ratio CR = 3.7%
Principal eigen value = 8.364
Eigenvector solution: 5 iterations, delta = 4.7E-8
Ra

## Rated Parameters
Rating on Likert Scale (1-5) | Parameter Name
1 | Number of Varieties of Solid Geometry Grasped:
5 | Continuum Grasp
4 | Enveloping Grasp
4 | Tenting Grasp
4 | Spherical Grasp
2 | Cylindrical Grasp
1 | Adhesive Grasp
3 | Jamming Grasp
2 | Pinch Grasp
1 | Pneumatic Grasp
4 | Conformal Grasp
3 | Fingertip Grasp
3 | Tripod Grasp
3 | Hook Grasp
2 | Speed of Grasp:
5 | Pinch Grasp
5 | Tripod Grasp
5 | Jamming Grasp
4 | Spherical Grasp
4 | Conformal Grasp
5 | Hook Grasp
4 | Pneumatic Grasp
3 | Fingertip Grasp
3 | Adhesive Grasp
2 | Cylindrical Grasp
1 | Enveloping Grasp
1 | Tenting Grasp
1 | Continuum Grasp
3 | Volume of Object Enclosed:
5 | Enveloping Grasp
5 | Tenting Grasp
5 | Spherical Grasp
5 | Conformal Grasp
4 | Jamming Grasp
3 | Tripod Grasp
2 | Pinch Grasp
2 | Pneumatic Grasp
1 | Adhesive Grasp
1 | Fingertip Grasp
2 | Continuum Grasp
1 | Hook Grasp
2 | Cylindrical Grasp
4 | Surface Area of Object Enclosed:
3 | Continuum Grasp
3 | Cylindrical Grasp
4 | Hook Grasp
3 | Jamming Grasp
5 | Pinch Grasp
2 | Conformal Grasp
3 | Tripod Grasp
3 | Pneumatic Grasp
5 | Adhesive Grasp
5 | Fingertip Grasp
1 | Spherical Grasp
1 | Tenting Grasp
1 | Enveloping Grasp
5 | Ability to Grasp Deformable Solid Objects:
2 | Continuum Grasp
3 | Enveloping Grasp
4 | Tenting Grasp
4 | Spherical Grasp
2 | Pinch Grasp
3 | Conformal Grasp
3 | Tripod Grasp
2 | Fingertip Grasp
2 | Adhesive Grasp
1 | Pneumatic Grasp
4 | Jamming Grasp
1 | Hook Grasp
1 | Cylindrical Grasp
6 | Capability to Maintain Surface Integrity:
1 | Adhesive Grasp
2 | Continuum Grasp
4 | Enveloping Grasp
4 | Tenting Grasp
3 | Spherical Grasp
4 | Jamming Grasp
1 | Pinch Grasp
1 | Fingertip Grasp
3 | Conformal Grasp
2 | Tripod Grasp
2 | Pneumatic Grasp
1 | Hook Grasp
2 | Cylindrical Grasp
7 | Cost of Implementation:
5 | Cylindrical Grasp
5 | Pinch Grasp
3 | Hook Grasp
2 | Tripod Grasp
5 | Jamming Grasp
3 | Pneumatic Grasp
3 | Fingertip Grasp
1 | Tenting Grasp
2 | Enveloping Grasp
2 | Conformal Grasp
1 | Spherical Grasp
4 | Adhesive Grasp
1 | Continuum Grasp
8 | Time of Implementation:
3 | Cylindrical Grasp
4 | Hook Grasp
5 | Pinch Grasp
4 | Tripod Grasp
4 | Pneumatic Grasp
3 | Fingertip Grasp
4 | Jamming Grasp
2 | Tenting Grasp
1 | Conformal Grasp
1 | Spherical Grasp
1 | Enveloping Grasp
4 | Adhesive Grasp
1 | Continuum Grasp

## Rated Grasp Strategy Matrix
PARAMETER SCORED ON LIKERT SCALE
GRASP STRATEGY | Number of Varieties of Solid Geometry Grasped | Speed of Grasp | Volume of Object Enclosed | Surface Area of Object Enclosed | Ability to Grasp Deformable Solid Objects | Capability to Maintain Surface Integrity | Cost of Implementation | Time of Implementation | Weighted Feasability Score
Weighted Importance | 0.025 | 0.022 | 0.104 | 0.146 | 0.036 | 0.351 | 0.145 | 0.172
Cylindrical Grasp | 2 | 2 | 2 | 3 | 1 | 2 | 5 | 3 | 2.719
Spherical Grasp | 4 | 4 | 5 | 1 | 4 | 3 | 1 | 1 | 2.368
Pinch Grasp | 2 | 5 | 2 | 5 | 2 | 1 | 5 | 5 | 3.106
Tripod Grasp | 3 | 5 | 3 | 3 | 3 | 2 | 2 | 4 | 2.723
Enveloping Grasp | 4 | 1 | 5 | 1 | 3 | 4 | 2 | 1 | 2.762
Hook Grasp | 3 | 5 | 1 | 4 | 1 | 1 | 3 | 4 | 2.383
Conformal Grasp | 4 | 4 | 5 | 2 | 3 | 3 | 2 | 1 | 2.623
Tenting Grasp | 4 | 1 | 5 | 1 | 4 | 4 | 1 | 2 | 2.825
Fingertip Grasp | 3 | 3 | 1 | 5 | 2 | 1 | 3 | 3 | 2.349
Continuum Grasp | 5 | 1 | 2 | 3 | 2 | 2 | 1 | 1 | 1.884
Jamming Grasp | 3 | 5 | 4 | 3 | 4 | 4 | 5 | 4 | 4
Pneumatic Grasp | 1 | 4 | 2 | 3 | 1 | 2 | 3 | 4 | 2.62
Adhesive Grasp | 1 | 3 | 1 | 5 | 2 | 1 | 4 | 4 | 2.616

## Ranked Parameters
1 | Number of Varieties of Solid Geometry Grasped: | Inverted Relative Ranks
1 | Continuum Grasp | Hook Grasp
2 | Enveloping Grasp | Tripod Grasp
3 | Tenting Grasp | Fingertip Grasp
4 | Spherical Grasp | Conformal Grasp
5 | Cylindrical Grasp | Pneumatic Grasp
6 | Adhesive Grasp | Pinch Grasp
7 | Jamming Grasp | Jamming Grasp
8 | Pinch Grasp | Adhesive Grasp
9 | Pneumatic Grasp | Cylindrical Grasp
10 | Conformal Grasp | Spherical Grasp
11 | Fingertip Grasp | Tenting Grasp
12 | Tripod Grasp | Enveloping Grasp
13 | Hook Grasp | Continuum Grasp
2 | Speed of Grasp:
1 | Pinch Grasp | Continuum Grasp
2 | Tripod Grasp | Tenting Grasp
3 | Jamming Grasp | Enveloping Grasp
4 | Spherical Grasp | Cylindrical Grasp
5 | Conformal Grasp | Adhesive Grasp
6 | Hook Grasp | Fingertip Grasp
7 | Pneumatic Grasp | Pneumatic Grasp
8 | Fingertip Grasp | Hook Grasp
9 | Adhesive Grasp | Conformal Grasp
10 | Cylindrical Grasp | Spherical Grasp
11 | Enveloping Grasp | Jamming Grasp
12 | Tenting Grasp | Tripod Grasp
13 | Continuum Grasp | Pinch Grasp
3 | Volume of Object Enclosed:
1 | Enveloping Grasp | Cylindrical Grasp
2 | Tenting Grasp | Hook Grasp
3 | Spherical Grasp | Continuum Grasp
4 | Conformal Grasp | Fingertip Grasp
5 | Jamming Grasp | Adhesive Grasp
6 | Tripod Grasp | Pneumatic Grasp
7 | Pinch Grasp | Pinch Grasp
8 | Pneumatic Grasp | Tripod Grasp
9 | Adhesive Grasp | Jamming Grasp
10 | Fingertip Grasp | Conformal Grasp
11 | Continuum Grasp | Spherical Grasp
12 | Hook Grasp | Tenting Grasp
13 | Cylindrical Grasp | Enveloping Grasp
4 | Surface Area of Object Enclosed:
1 | Continuum Grasp | Enveloping Grasp
2 | Cylindrical Grasp | Tenting Grasp
3 | Hook Grasp | Spherical Grasp
4 | Jamming Grasp | Fingertip Grasp
5 | Pinch Grasp | Adhesive Grasp
6 | Conformal Grasp | Pneumatic Grasp
7 | Tripod Grasp | Tripod Grasp
8 | Pneumatic Grasp | Conformal Grasp
9 | Adhesive Grasp | Pinch Grasp
10 | Fingertip Grasp | Jamming Grasp
11 | Spherical Grasp | Hook Grasp
12 | Tenting Grasp | Cylindrical Grasp
13 | Enveloping Grasp | Continuum Grasp
5 | Ability to Grasp Deformable Solid Objects:
1 | Continuum Grasp | Cylindrical Grasp
2 | Enveloping Grasp | Hook Grasp
3 | Tenting Grasp | Jamming Grasp
4 | Spherical Grasp | Pneumatic Grasp
5 | Pinch Grasp | Adhesive Grasp
6 | Conformal Grasp | Fingertip Grasp
7 | Tripod Grasp | Tripod Grasp
8 | Fingertip Grasp | Conformal Grasp
9 | Adhesive Grasp | Pinch Grasp
10 | Pneumatic Grasp | Spherical Grasp
11 | Jamming Grasp | Tenting Grasp
12 | Hook Grasp | Enveloping Grasp
13 | Cylindrical Grasp | Continuum Grasp
6 | Capability to Maintain Surface Integrity:
1 | Adhesive Grasp | Cylindrical Grasp
2 | Continuum Grasp | Hook Grasp
3 | Enveloping Grasp | Pneumatic Grasp
4 | Tenting Grasp | Tripod Grasp
5 | Spherical Grasp | Conformal Grasp
6 | Jamming Grasp | Fingertip Grasp
7 | Pinch Grasp | Pinch Grasp
8 | Fingertip Grasp | Jamming Grasp
9 | Conformal Grasp | Spherical Grasp
10 | Tripod Grasp | Tenting Grasp
11 | Pneumatic Grasp | Enveloping Grasp
12 | Hook Grasp | Continuum Grasp
13 | Cylindrical Grasp | Adhesive Grasp
7 | Cost of Implementation:
1 | Cylindrical Grasp | Continuum Grasp
2 | Pinch Grasp | Adhesive Grasp
3 | Hook Grasp | Spherical Grasp
4 | Tripod Grasp | Conformal Grasp
5 | Jamming Grasp | Enveloping Grasp
6 | Pneumatic Grasp | Tenting Grasp
7 | Fingertip Grasp | Fingertip Grasp
8 | Tenting Grasp | Pneumatic Grasp
9 | Enveloping Grasp | Jamming Grasp
10 | Conformal Grasp | Tripod Grasp
11 | Spherical Grasp | Hook Grasp
12 | Adhesive Grasp | Pinch Grasp
13 | Continuum Grasp | Cylindrical Grasp
8 | Time of Implementation:
1 | Cylindrical Grasp | Continuum Grasp
2 | Hook Grasp | Adhesive Grasp
3 | Pinch Grasp | Enveloping Grasp
4 | Tripod Grasp | Spherical Grasp
5 | Pneumatic Grasp | Conformal Grasp
6 | Fingertip Grasp | Tenting Grasp
7 | Jamming Grasp | Jamming Grasp
8 | Tenting Grasp | Fingertip Grasp
9 | Conformal Grasp | Pneumatic Grasp
10 | Spherical Grasp | Tripod Grasp
11 | Enveloping Grasp | Pinch Grasp
12 | Adhesive Grasp | Hook Grasp
13 | Continuum Grasp | Cylindrical Grasp

## Ranked Grasp Strategy Matrix
GRASP STRATEGY | Number of Varieties of Solid Geometry Grasped | Speed of Grasp | Volume of Object Enclosed | Surface Area of Object Enclosed | Ability to Grasp Deformable Solid Objects | Capability to Maintain Surface Integrity | Cost of Implementation | Time of Implementation | Weighted Feasability Score
Weighted Importance | 0.025 | 0.022 | 0.104 | 0.146 | 0.036 | 0.351 | 0.145 | 0.172
Cylindrical Grasp | 9 | 4 | 1 | 12 | 1 | 1 | 13 | 13 | 6.677
Spherical Grasp | 10 | 10 | 11 | 3 | 10 | 9 | 3 | 4 | 6.694
Pinch Grasp | 6 | 13 | 7 | 9 | 9 | 7 | 12 | 11 | 8.891
Tripod Grasp | 2 | 12 | 8 | 7 | 7 | 4 | 10 | 10 | 6.994
Enveloping Grasp | 12 | 3 | 13 | 1 | 12 | 11 | 5 | 3 | 7.398
Hook Grasp | 1 | 8 | 2 | 11 | 2 | 2 | 11 | 12 | 6.448
Conformal Grasp | 4 | 9 | 10 | 8 | 8 | 5 | 4 | 5 | 5.989
Tenting Grasp | 11 | 2 | 12 | 2 | 11 | 10 | 6 | 6 | 7.667
Fingertip Grasp | 3 | 6 | 4 | 4 | 6 | 6 | 7 | 8 | 5.92
Continuum Grasp | 13 | 1 | 3 | 13 | 13 | 12 | 1 | 1 | 7.554
Jamming Grasp | 7 | 11 | 9 | 10 | 3 | 8 | 9 | 7 | 8.238
Pneumatic Grasp | 5 | 7 | 6 | 6 | 4 | 3 | 8 | 9 | 5.684
Adhesive Grasp | 8 | 5 | 5 | 5 | 5 | 13 | 2 | 2 | 6.937